## OSD335-X Power Rails
OSD335x-SM Family Power Budget
Input Power
Bus Name | Vin(min) | Vin(typ) | Vin(max) | I(typ) | I(max) | Notes
VIN_AC | 4.3 | 5 | 5.8 | See Power Estimation tool. | 2 | 5V*2A = 10W | Max rise time for input power rails is 50mS.
VIN_USB | 4.3 | 5 | 5.8 | See Power Estimation tool. | 1.3 | 5V*1.3A = 6.5W
VIN_BAT | 2.75 | 3.7 | 5.5 | See Power Estimation tool. | 2 | 3.7V*2A = 7.4W.
Output Power
Bus Name | Vout(min) | Vout(typ) | Vout(max) | I(typ) | I(max) | Notes
SYS_VDD1_3P3V | N/A | 3.4 | N/A | N/A | 0.5 | 1.7W
SYS_VDD2_3P3V | N/A | 3.3 | N/A | N/A | 0.5 | 1.65W
SYS_VDD3_3P3V | N/A | 3.3 | N/A | N/A | 0.1 | 0.33W
SYS_RTC_1P8V | N/A | 1.8 | N/A | N/A | 0.05 | 0.09W
SYS_VDD_1P8V | N/A | 1.8 | N/A | N/A | 0.1 | 0.18W
SYS_ADC_1P8V | N/A | 1.8 | N/A | N/A | 0.25 | 0.45W
VDDS_DDR | N/A | 1.5 | N/A | N/A | 0.025 | 0.038W
VDD_MPU | N/A | 1.1 | N/A | N/A | / | Reference only, not to be used to power any external circuitry.
VDD_CORE | N/A | 1.1 | N/A | N/A | / | Reference only, not to be used to power any external circuitry.
VDDS_PLL | N/A | 1.8 | N/A | N/A | / | Reference only, not to be used to power any external circuitry.
NOTE: Total power consumed should never surpass maximum input current, even if individual rail current maximum is respected.
Power Estimation Tool
WORST CASE TOTAL PWR (W) | 1.5355
WORST CASE EFFICIENCY LDO |  |  |  | NOTE: If load current changes, use table from PMIC datasheet.
WORST CASE INPUT CURRENT |  |  |  | NOTE: For worst-case scenario, I took the least efficient curve. Need better approximation.

## Peripheral Power Consumption
HDMI
IC Used | Supply Voltage | Operating Voltage (typ) | Max Power (mW) | Current Consumption (typ) | Notes
TDA19988 |  | 1.8 | 207 | 0.115 | Max power consumption when running in full speed mode. NOTE: On Octavo example, says this chip is 385mW max, which would mean 0.215A.
HDMI Pwr |  | 5.0V | 250 | 0.05 | HDMI connector needs 5V supply, 50 mA max.
USB (AS HOST)
IC Used | Supply Voltage | Operating Voltage (typ) | Max Power (mW) | Current Consumption (typ) | Notes
|  | 5 | 2500 per port (host) | 0.5 per port | USB standard allows a device to draw 500mA max on port.
Serial (AS USB DEVICE TOO?)
IC Used | Supply Voltage | Operating Voltage (typ) | Max Power (mW) | Current Consumption (typ) | Notes
FT230X |  | 5V | 41.5 | 0.0083 | 8.3mA in normal operating condition.
Wifi
IC Used | Supply Voltage | Operating Voltage (typ) | Max Power (mW) | Current Consumption (typ) | Notes
WF111A |  | 3.3V, some pins 1.8V | 825 | 0.25 | 250 mA in peak tx, 190 mA typical (+16dBm)
SD Card
IC Used | Supply Voltage | Operating Voltage (typ) | Max Power (mW) | Current Consumption (typ) | Notes
Ethernet
IC Used | Supply Voltage | Operating Voltage (typ) | Max Power (mW) | Current Consumption (typ) | Notes
AR8035 |  | 3.3V | 393 | 0.119
Processor
IC Used | Supply Voltage | Operating Voltage (typ) (V) | Max Power (mW) | Max Current (A) | Notes
AM335x | Internal | 5 | 1540 | 0.308 | Used worst case scenario, all processing at maximum. Typical usage should be much less. Inrush current when powered on is estimated at 1.5A using VIN_AC and 0,5A using VIN_USB.
DDR RAM
IC Used | Supply Voltage | Operating Voltage (typ) (V) | Max Power (mW) | Max Current (A) | Notes
DDR/RAM | Internal | 1.5 | 508.5 | 0.339 | Used values stipulated in Power Budget example from Octavo systems.
PMIC
IC Used | Supply Voltage | Operating Voltage (typ) (V) | Max Power (mW) | Max Current (A) | Notes
TPS65217 | Internal | 5 | Less than 5 | Less than 0,001 | Negligeable. Used values in Power Budget example from Octavo systems.
LDO
IC Used | Supply Voltage | Operating Voltage (typ) (V) | Max Power (mW) | Max Current (A) | Notes
TL5209 | Internal | 5 | 125 | 0.025 | Maximum quiescent current when Ven is greater than 3V and maximum load (500mA).

## Power Budget
Voltage Rail | Voltage (V) | Max Supported Current (A) | Peripherals | Peripheral Max Power at Operating Voltage (mW) | Efficiency* | Max Power at Rail (mW) | Current at Rail (A) | *Efficiency measures taken at worst case load.
VIN_AC | 5 | 2 | AM3358 | 1540 | 0.9 | 1711.1111 | 0.34222 | Will be modified when power budget is complete.
|  |  | PMIC | 5 |  | 5.5556 | 0.0011111
|  |  | LDO | 125 |  | 138.8889 | 0.027778
|  |  | DDR | 508.5 |  | 565 | 0.113
|  |  | TOTAL |  |  | 2420.5556 | 0.48411
Voltage Rail | Voltage (V) | Max Supported Current (A) | Peripherals | Peripheral Max Power at Operating Voltage (mW) | Efficiency | Max Power at Rail (mW) | Current at Rail (A)
VIN_USB | 5 | 1.3 | AM3358 | 1540 | 0.9 | 1711.1111 | 0.34222
|  |  | PMIC | 5 |  | 5.5556 | 0.0011111
|  |  | LDO | 125 |  | 138.8889 | 0.027778
|  |  | DDR | 508.5 |  | 565 | 0.113
|  |  | TOTAL |  |  | 2420.5556 | 0.48411
Voltage Rail | Voltage (V) | Max Supported Current (A) | Peripherals | Peripheral Max Power at Operating Voltage (mW) | Efficiency | Max Power at Rail (mW) | Current at Rail (A)
SYS_VDD1_3P3V | 3.4 | 0.5 | SD Card |  | 0.9 | 0 | 0
|  |  | Wifi | 825 |  | 916.6667 | 0.26961
[6 empty] | 0 | 0
[6 empty] | 0 | 0
|  |  | TOTAL |  |  | 916.6667 | 0.26961
Voltage Rail | Voltage (V) | Max Supported Current (A) | Peripherals | Peripheral Max Power at Operating Voltage (mW) | Efficiency | Max Power at Rail (mW) | Current at Rail (A)
SYS_VDD2_3P3V | 3.3 | 0.5 | Ethernet* | 393 | 0.9 | 436.6667 | 0.13232 | *Ethernet is here because max supply for PHY is 3.47, better to place it on a 3.3V rail.
[6 empty] | 0 | 0
[6 empty] | 0 | 0
[6 empty] | 0 | 0
|  |  | TOTAL |  |  | 436.6667 | 0.13232
Voltage Rail | Voltage (V) | Max Supported Current (A) | Peripherals | Peripheral Max Power at Operating Voltage (mW) | Efficiency | Max Power at Rail (mW) | Current at Rail (A)
SYS_VDD_1P8V | 1.8 | 0.1 | HDMI | 207 | 0.9 | 230 | 0.12778
|  |  | TOTAL |  |  | 230 | 0.12778
Voltage Rail | Voltage (V) | Max Supported Current (A) | Peripherals | Peripheral Max Power at Operating Voltage (mW) | Efficiency* | Max Power at Rail (mW) | Current at Rail (A)
SYS_VOUT | 5 | 2 | HDMI Power | 250 | 0.9 | 277.7778 | 0.055556
[6 empty] | 0 | 0
[6 empty] | 0 | 0
[6 empty] | 0 | 0
[6 empty] | 0 | 0
[6 empty] | 0 | 0
|  |  | TOTAL |  |  | 277.7778 | 0.055556